## activity_analysis
parameters_name | parameters_data | parameters_description
erp.sensor_enable | on | on/off
erp.roi_enable | off | on/off
erp.seed_file | seed_testing | Name of seeds file (template > seeds)
erp.mapping_enable | off | on/off
erp.highpass | 1 | Cutting freuqency for highpass filter
erp.lowpass | 80 | Cutting freuqency for lowpass filter
erp.triggers | auditory_oddball_triggers | Name of trigger file (template > triggers)
ers_erd.sensor_enable | on | on/off
ers_erd.roi_enable | on | on/off
ers_erd.seed_file | seed_ERD_ERS | Name of seeds file (template > seeds)
ers_erd.mapping_enable | on | on/off
ers_erd.highpass | 1 | Cutting freuqency for highpass filter
ers_erd.lowpass | 80 | Cutting freuqency for lowpass filter
ers_erd.triggers | gait_ERD_ERS_triggers | Name of trigger file (template > triggers)

## connectivity_analysis
parameters_name | parameters_data | parameters_description
ica_conn.enable | off | on/off
ica_conn.highpass | 1 | Cutting freuqency for highpass filter
ica_conn.lowpass | 80 | Cutting frequency for lowpass filter
ica_conn.window_duration | 2 | Window length for spectrogram (in sec)
ica_conn.window_overlap | 1 | Overlap between consecutive windows (in sec)
ica_conn.smooth_fwhm | 6 | Smoothing kernel (FWHM in mm)
ica_conn.decomposition_type | both | temporal, spatial or both
ica_conn.frequency_bands | [1 4] [4 8] [8 13] [13 30] [30 80] | Frequency bands of interest
ica_conn.mapping_type | Pearson | Pearson, Spearman or Regression
ica_conn.triggers | auditory_oddball_triggers | Name of trigger file (template > triggers)
seeding.map_enable | on | on/off
seeding.matrix_enable | on | on/off
seeding.window_duration | 2 | Window length for spectrogram (in sec)
seeding.window_overlap | 1 | Overlap between consecutive windows (in sec)
seeding.connectivity_measure | blpc_spec | Connectivity metric (only 'blpc_spec')
seeding.orthogonalize | asymmetric | symmetric, asymmetric or no
seeding.fs | 1000 | Sampling frequency (in Hz)
seeding.seed_file | seeds_DePasquale | Name of seeds file (template > seeds)
seeding.triggers | auditory_oddball_triggers | Name of trigger file (template > seeds)

## statistical_analysis
parameters_name | parameters_data | parameters_description
stats.flag | seed | Prefix of MNI individual maps: I) activity analysis (''erp'',''ers_erd''); II) connectivity analysis (''rsn'',''seed'')
stats.subj | all | 'all', 'none' or list of dataset separated by spaces
stats.demean | no | Set individual map mean to 0, yes/no
stats.global_demean | no | Set group level mean to 0, yes/no
stats.global_scaling | no | Global scaling of each individual map, yes/no
stats.ffx | yes | Fixed effect analysis, yes/no
stats.rfx | yes | Random effect analysis, yes/no
stats.mult_comp | fdr | tfce, fdr or no
stats.permutations | 5000 | Number of permutations for TFCE
stats.p_thres | 0.05 | Threshold for the t-test
stats.overwrite | yes | Overwrite files, yes/no