## data
eeg_filename | experiment_filename | markerpos_filename | anat_filename | conversion | head_modelling | signal_processing | source_localization | activity_analysis | connectivity_analysis
C:\Users\jessi\Desktop\test_data\s0_resting.mff |  | C:\Users\jessi\Desktop\test_data\s0.GPSR.sfp | C:\Users\jessi\Desktop\test_data\s0_MRI.nii | on | on | on | on | off | on

## conversion
parameters_name | parameters_data | parameters_description
eeg_convert.format | EGI | EGI, ANT, BP, SPM, EEGLAB
eeg_convert.timedelay | 0 | a number, in ms
eeg_convert.chunck_start | 0 | First seconds to discard, in sec
eeg_convert.chunck_end | 0 | Last seconds to discard, in sec
eeg_convert.eeg_channels | 1:255 | EEG channels in the data
eeg_convert.eog_channels |  | [Optional] EOG channels used as references for artifact removal
eeg_convert.emg_channels |  | [Optional] EMG channels used as references for artifact removal
eeg_convert.ecg_channels |  | [Optional] ECG channels used as references for artifact removal
eeg_convert.kinem_channels |  | [Optional] Kinematic channels used as references for artifact removal
eeg_convert.physio_channels |  | [Optional] Physiological channels used not for artifact removal
eeg_convert.behav_channels |  | [Optional] Behavioural channels used not for artifact removal

## head_modelling
parameters_name | parameters_data | parameters_description
pos_convert.fiducial_labels | all | landmark labels
pos_convert.template | egi256_corr | template electrode positions
pos_convert.alignment | rigid | none, rigid or affine
sMRI.template | mni_template | template image
sMRI.tpm | eTPM12 | tissue probability maps
sMRI.normalization_mode | advanced | basic or advanced
sMRI.segmentation_mode | mrtim | basic, advanced or mrtim
sMRI.conductivity | eTPM12_conductivity | A vector which defines the conductivities of each compartments - The order should be the same as the index of compartments
sMRI.Nifti_scale | 0.0001 | Scale factor of the Nifti data
leadfield.method | gfdm | string - Method for head model - gfdm, simbio, dipoli
leadfield.input_voxel_size | 2 | in mm
leadfield.output_voxel_size | 6 | The downsample rate of dipole

## signal_processing
parameters_name | parameters_data | parameters_description
badchannel_detection.enable | on | on or off. Bad channels are usually detected by using correlation with the other channels
badchannel_detection.badchannels | [] | a matrix or empty. Bad channels you already know.
badchannel_detection.n_range | 3 | a number. The channels whose noise covariance is bigger than mean*n_std
filtering.enable | on | on or off. EEG filtering
filtering.highpass | 1 | a number. The cutting freuqency for highpass filter
filtering.lowpass | 80 | a number. The cutting freuqency for lowpass filter
fmri_artifacts.enable | off | on or off. To run EEG-fMRI artifact correction
fmri_artifacts.event_code | MR_Pulse | MR_Pulse. This is the event code used for the MR pulse
fmri_artifacts.dummy_scans | 5
fmri_artifacts.slices | 36
fmri_artifacts.lpf | 80
fmri_artifacts.L | 10
fmri_artifacts.window | 30
fmri_artifacts.strig | 0
bcg_artifacts.enable | off
bcg_artifacts.ecg_channel | 258
resampling_bss.enable | on | on or off. To run resampling for artifact removal
resampling_bss.new_fs | 200 | new sampling frequency
ocular_correction.enable | on | on or off. To run ocular artifact attenuation using BSS
ocular_correction.bss_method | fastica_defl | pca, cca, fastica_defl, fastica_symm, runica, jade, iva. Default value: fastica_defl
ocular_correction.sampleSize | 1 | a number with range of 0.2 to 1. Sample size for BSS. Set it lower to save time.
ocular_correction.kurtosis_enable | on | on or off. Turn on to use kurtosis for ocular compoents detection.
ocular_correction.kurtosis_window | 5 | window size in second for calculating maximum kurtosis. Default value: 5. The window should include only several blinks.
ocular_correction.kurtosis_thres | 12 | threshold for kurtosis. Default value: 12
ocular_correction.reference_enable | on | on or off. Turn on to use EOG channels as reference. EOG channels should be defined in "conversion" page
ocular_correction.reference_thress | 0.2 | Threshold for correlation between reference signals and components. Default value: 0.2
mov_correction.enable | on | on or off. To run movement artifact attenuation using BSS.
mov_correction.bss_method | fastica_symm | pca, cca, fastica_defl, fastica_symm, runica, jade, iva. Default value: fastica_symm
mov_correction.sampleSize | 1 | a number with range of 0.2 to 1. Sample size for BSS Set it lower to save time
mov_correction.low_pass | 7 | in Hz
mov_correction.sampEn_enable | on | Turn on to detect movement artifacts using sample entropy
mov_correction.sampEn_window | 30 | window size in second for calculating mean sample entropy. Default value: 30
mov_correction.sampEn_thres | 0.8 | Threshold for sample entropy. Default value: 0.8. Increase the threshold when over attenuated
mov_correction.reference_enable | on | on or off. Turn on to use body parts velocity signal as reference. "kinematic" channels should be defined in "conversion" page
mov_correction.reference_thres | 0.2 | Threshold for correlation between reference signals and components. Default value: 0.2
muscle_correction.enable | on | on or off. To run myogenic artifact removal using BSS
muscle_correction.bss_method | iva | pca, cca, fastica_defl, fastica_symm, runica, jade, iva
muscle_correction.sampleSize | 1 | a number with range of 0.2 to 1. Sample size for BSS Set it lower to save time
muscle_correction.gammaRatio_enable | on | on or off. Turn on to use ratio between power in gama band and total band.
muscle_correction.gammaRatio_thres | 0.5 | threshold for gamma power. Default value: 0.5
muscle_correction.reference_enable | on | on or off. Turn on to use EMG channels as reference. Artifactual EMG channels should be defined in "conversion" page
muscle_correction.reference_thres | 0.2 | Threshold for correlation between reference signals and components. Default value: 0.2
cardiac_correction_options.enable | on | Turn on to detect cardiac artifacts using BSS
cardiac_correction_options.bss_method | fastica_defl | pca, cca, fastica_defl, fastica_symm, runica, jade, iva. Default value: fastica_defl
cardiac_correction_options.sampleSize | 1 | a number with range of 0.2 to 1. Sample size for BSS Set it lower to save time
cardiac_correction_options.skewness_enable | on | Turn on to detect cardiiac artifacts using skewness
cardiac_correction_options.skewness_thres | 1 | threshold for skewness. Default value: 1
cardiac_correction_options.reference_enable | on | on or off. Turn on to use ECG signal as reference. ECG channels should be defined in "conversion" page
cardiac_correction.reference_thres | 0.2 | Threshold for correlation between reference signals and components. Default value: 0.2
despiking.enable | on | on or off. Dispike for signals
despiking.window | 0.2 | in seconds
reference.enable | on | on or off. EEG re-referencing
reference.type | average | average, infinity or mastoid. Re-referencing method
resampling_src.enable | off | on or off. To run resampling for source localization
resampling_src.new_fs | 200 | new sampling frequency

## source_localization
parameters_name | parameters_data | parameters_description
source.lead_demean | yes | yes/no
source.lead_normalize | yes | Modify the leadfields by normalizing each column
source.lead_normalizeparam | 0.5 | Depth normalization parameter, default = 0.5
source.mni_initialize | yes | yes/no
source.mni_output_res | 4
source.mni_smoothing | 8
source.method | eloreta | eloreta, sloreta, mne, wmne, lcmv
source.eloreta.lambda | 0.05 | default: 0.05
source.sloreta.depth | 0
source.sloreta.snr | 100
source.mne.prewhiten | yes | yes/no
source.mne.snr | 5
source.mne.scalesourcecov | yes | yes/no
source.mne.noiselambda | 0.1
source.mne.deflect | 0
source.wmne.weightlimit | 10
source.wmne.snr | 5
source.wmne.deflect | 1
source.lcmv.lambda | 0.05
source.lcmv.powmethod | lambda1 | can be 'trace' or 'lambda1'(svd decomposition)

## activity_analysis
parameters_name | parameters_data | parameters_description
erp.sensor_enable | off | on/off
erp.roi_enable | off | on/off
erp.seed_file | test_seeds | Name of seeds file (template > seeds)
erp.mapping_enable | off | on/off
erp.highpass | 1 | Cutting freuqency for highpass filter
erp.lowpass | 80 | Cutting freuqency for lowpass filter
erp.triggers | test_template_erp | Name of trigger file (template > triggers)
ers_erd.sensor_enable | off | on/off
ers_erd.roi_enable | off | on/off
ers_erd.seed_file | test_seeds | Name of seeds file (template > seeds)
ers_erd.mapping_enable | off | on/off
ers_erd.highpass | 1 | Cutting freuqency for highpass filter
ers_erd.lowpass | 80 | Cutting freuqency for lowpass filter
ers_erd.triggers | test_template_ers_erd | Name of trigger file (template > triggers)

## connectivity_analysis
parameters_name | parameters_data | parameters_description
ica_conn.enable | on | on/off
ica_conn.highpass | 1 | Cutting freuqency for highpass filter
ica_conn.lowpass | 80 | Cutting frequency for lowpass filter
ica_conn.window_duration | 2 | Window length for spectrogram (in sec)
ica_conn.window_overlap | 1 | Overlap between consecutive windows (in sec)
ica_conn.smooth_fwhm | 6 | Smoothing kernel (FWHM in mm)
ica_conn.decomposition_type | both | temporal, spatial or both
ica_conn.frequency_bands | [1 4] [4 8] [8 13] [13 30] [30 80] | Frequency bands of interest
ica_conn.mapping_type | Pearson | Pearson, Spearman or Regression
ica_conn.triggers | test_template_ers_erd | Name of trigger file (template > triggers)
seeding.map_enable | on | on/off
seeding.matrix_enable | on | on/off
seeding.window_duration | 2 | Window length for spectrogram (in sec)
seeding.window_overlap | 1 | Overlap between consecutive windows (in sec)
seeding.connectivity_measure | blpc_spec | Connectivity metric (only 'blpc_spec')
seeding.orthogonalize | asymmetric | symmetric, asymmetric or no
seeding.fs | 1000 | Sampling frequency (in Hz)
seeding.seed_file | test_seeds | Name of seeds file (template > seeds)
seeding.triggers | test_template_erp | Name of trigger file (template > seeds)

## statistical_analysis
parameters_name | parameters_data | parameters_description
stats.flag | seed | Prefix of MNI individual maps: I) activity analysis (''erp'',''ers_erd''); II) connectivity analysis (''sica'',''tica'',''rsn'',''seed'')
stats.subj | none | 'all', 'none' or list of dataset separated by spaces
stats.demean | yes | Set individual map mean to 0, yes/no
stats.global_demean | no | Set group level mean to 0, yes/no
stats.global_scaling | no | Global scaling of each individual map, yes/no
stats.ffx | yes | Fixed effect analysis, yes/no
stats.rfx | yes | Random effect analysis, yes/no
stats.mult_comp | fdr | tfce, fdr or no
stats.permutations | 5000 | Number of permutations for TFCE
stats.p_thres | 0.05 | Threshold for the t-test
stats.overwrite | yes | Overwrite files, yes/no